## Parameter Table
eeprom table file | BT5506_Dual_Speaker_eeprom_setting v21.xlsx |  |  |  |  | Release Date: 2017/08/16
default eeprom table file | UITool_IS206x_012_DualModeSPK_v2.1.3_UI_Default_Table.txt |  |  |  |  | Author: Kiki Ko(A23171)
Parameter File | BT5506_012UI_Parameter_Table_R0.xls |  |  |  |  | Contents Updated Conversation | Marked with Red
Tester | [5 empty] | Report Date:
Parameter | Address | Length Default:Byte | Default Value(Hex) | Name | Display | Range | Relation | Description | Help | ID
Class | 0x07 | 3 | 0x04**** | Class of Device | Combo box | Address 0x07: 0x04: Headset 0x14: Speaker |  | 搜尋時可以看到的裝置類型 | It is the class of device/service field (CoD). It is indicated using the 'Format Type field' within the CoD. The value could be 0x040424(HS) or 0x001F00(Uncategorized) | IDC_STATIC_MISC_OPTION11
hci_baud_rate_index | 0x21 | 1 | 0x03 | UART Baudrate | Combo box | 0x00: 921600 0x01: 460800 0x02: 230400 0x03: 115200 0x04: 57600 0x05: 38400 0x06: 28800 0x07: 19200 0x08: 14400 0x09: 9600 0x0A: 4800 0x0B: 2400 |  | 1.设置MCU与BT UART Baudrate 2.仅仅在HCI Uart Function被Enable后才有效,并且才可以设置 | The baud rate for HCI UART. | IDC_STATIC_UART_SETTING2
power_idle_enable | 0x46 | 1 | 0x11 | CPU Idle Mode | Combo box | Bit 0~3 : Setting this bit to allow enter 32K mode. 0: Disable 32K mode 1: Enable 16M 32K mode. 2: Enable ULPC 32 mode Bit 4~7 : Setting this bit to allow enter CPU_IDLE mode. 0: Disable the CPU_IDLE function. 1: Enable the CPU_IDLE function. |  | 1.设置是否允许BT Idle Mode,及在Idle Mode的Clock源 2.仅仅在HCI Uart Function被Enable后才有效,并且才可以设置 | Disable/Enable BT CPU idle function | IDC_STATIC_UART_SETTING5
App_Fix_PIN_Code | 0x47 | 4 | 0x30303030 | PIN Code | Edit box | 0x30303030~0x39393939 |  | 1. 设置这PIN Code. 如果SSP被禁止,则需要从Remote(例如手机)端输入这个值 2.仅仅当"Eanble Simple Pairing"被Disable才能设置 | The PIN code which is four-byte ASCII code is a fixed PIN code of a local device. The local device replies the remote devices using the PIN code when remote devices send a PIN code request command | IDC_STATIC_PIN_CODE
Device_List_Table | 0x4B | 1 | 0x00 | Bundle | Combo box | 0x00~0x01 |  | Enable/Disable Linkback | System will connect to Audio Gateway if enable this function and key in AG address below | IDC_STATIC_AUDIO_GATEWAY_BUNDLE
Device_List_Table | 0x4C~0x51 | 6 | 0x00 | Address | Edit box |  |  | 1.这个位置记录的是Device回连的设备地址 2.仅仅当"Bundle" Enable才有效 | The BT address of specified Audio Gateway. (default address is 0x333333333333 for AG with ISxxxx chip) When this address be set in system, it connects with specified Audio Gateway directly after power on | IDC_STATIC_AUDIO_GATEWAY_ADDRESS
restart_charging_SAR_min | 0x87 | 2bytes | 0xA700 | High Temp. Stop Charging | Combo box | Degree: 0xE400: 35 degree C 0xC300: 40 degree C 0xA700: 45 degree C 0x9200 50 degree C 0x8200: 55 degree C |  |  | The SAR of max voltage for ambient temperature detection to stop or restart charger. | IDC_STATIC_CHARGING_SETTING14
stop_charging_SAR_min | 0x8B | 2bytes | 0x9200 |  |  | Degree: 0xC300: 35 degree C 0xA700: 40 degree C 0x9200: 45 degree C 0x8200: 50 degree C 0x7300: 55 degree C
restart_charging_SAR_max | 0x89 | 2bytes | 0x8601 | Low Temp. Stop Charging | Combo box | Degree: 0xB002: -5 degree C 0x3902: 0 degree C 0xD601: 5 degree C 0x8601: 10 degree C 0x4401: 15 degree C |  |  | The SAR of min voltage for ambient temperature detection to stop or restart charger. | IDC_STATIC_CHARGING_SETTING15
stop_charging_SAR_max | 0x8D | 2bytes | 0xD601 |  |  | Degree: 0x3103: -5 degree C 0xB002: 0 degree C 0x3902: 5 degree C 0xD601: 10 degree C 0x8601: 15 degree C
shs_action_option12 | 0x94 | bit0: 1bit | 0x15 | Enable Advertising When Power On | Combo box | 0: Disable 1: Enable |  |  | Enable / disable BLE advertising upon power on. | IDC_STATIC_ENABLE_ADVERTISING_WHEN_POWER_ON
|  | bit1: 1bit |  | Enable Advertising During Standby Mode | Combo box | 0: Disable 1: Enable |  |  | Enable/Disable BLD advertising during standby state. | IDC_STATIC_ENABLE_ADVERTISING_DURING_STANDBY_MODE
|  | bit2: 1bit |  | LE Link Disconnect When Enter Pairing | Combo box | 0: Disable 1: Enable |  |  | If enabled will drop BLE connection on enter pairing. | IDC_STATIC_ENABLE_ADVERTISING_RANDOM_ADDRESS
|  | bit3: 1bit |  | Enable Advertising On Enter Pairing | Combo box | 0: Disable 1: Enable |  |  | Enable/Disable advertising on enter pairing mode. | IDC_STATIC_ENABLE_ADVERTISING_ON_ENTER_PAIRING
|  | bit5: 1bit |  | Audio SRC | Combo box | 0: Disable 1: Enable |  |  | If enabled audio source is up sampled to 48KHz from 44.1KHz | IDC_STATIC_CODEC_FUNC13
|  | bit6: 1bit |  | Voice SRC | Combo box | 0: Disable 1: Enable |  |  | If enabled voice source is up sampled from 8K/16K to 48KHz | IDC_STATIC_CODEC_FUNC14
|  | bit7: 1bit |  | Disconnect BR/EDR Link When Enter Pairing | Combo box | 0: Disable 1: Enable |  |  | If enabled BR/EDR connection is dropped when enter pairing command is issued. | IDC_STATIC_MISC_OPTION25
max_paired_devices | 0xAD | 1 | 0x08 | Enable Save Max.Number of Paired Devices | Edit box | 1~8 | 可能联动位置: 0xBD and 0x1F1 Refer to the relative to address for more details | 设置允许记录的配对Device数量 | Setting the max. number that will be save into EEPROM | IDC_STATIC_CONNECTION_SETTING3
sys_config_option | 0xAE | bit0: 1bit | 0x52 | Power Switch Type | Combo box | 1: BTN0(MFB) no power function 0: BTN0(MFB) used as power function shs_action_option6.bit3 sys_config_option.bit3: sys_config_option.bit0: 0 0 0: MFB Power On/Off 1 0 1: Power On Directly | 联动位置：0x1A8 Refer to 0x1A8 bit3 for more details |  | Display with picture | IDC_STATIC_POWER_SWITCH_SETTING1
|  | bit1: 1bit |  | Line In Priority | Combo box | 0: SBC>LineIn 1:Linein>SBC |  |  | Line In > SBC: means when system detects LINE_IN plugs in, it will switch to line in mode. SBC> Line In: means system will still be in A2DP mode even if Line In is plugged in | IDC_STATIC_LINE_IN_SETTING2
|  | bit2: 1bit |  | Extra Charging Complete Led Indication | Combo box | 0:Disable 1:Enable |  | 使用P2_4来控制LED指示Extra Charging Status | Extra Charging Complete Led Indication Setting Use P2_4 to control LED for charger status Indication. (only ON when charger complete) | IDC_STATIC_CHARGING_LED_SETTING4
|  | bit3: 1bit |  | Power Switch Type Slide Switch(MainFeature Window) | Combo box | 0: Not select Slide switch 1: Select slide switch(AE bit need to set 1) shs_action_option6.bit3 sys_config_option.bit3: sys_config_option.bit0: 0 0 0: MFB Power On/Off 1 0 1: Power On Directly | 联动：0x1D3 Refer to 0x1D3 bit3 for more details |  | Display with picture | IDC_STATIC_POWER_SWITCH_SETTING1
|  | bit4:1bit |  | UART Protocol Tx Padding | Combo box | 0:Disable 1:Enable |  | 1. Enable/Disable pad a byte 0x00 in front of the BT tx packet 2. Valid only when HCI Uart enabled |  | IDC_STATIC_UART_SETTING8
|  | bit5: 1bit |  | Enable HCI UART UART Command(Mainfeature Window) | Combo box | 0: Not select Uart function 1: Select Uartr function | 联动位置: 0xAE bit5 | 设置在Main Feaution的Uart Command，不可以改变在这个位置 | HCI UART function Enable/Disable Indicator. The enable setting in MAIN FEATURE table | IDC_STATIC_UART_SETTING1
|  | bit6: 1bit |  | Shut Down Power in Off State | Combo box | 0: Disable 1: Enable |  |  | Enable cut off power when into off state | IDC_STATIC_MISC_OPTION21
operation_option | 0xAF | bit2: 1bit | 0x02 | Auto Answer Incoming Call | Combo box | 0: Disable 1: Enable |  |  | When link back HF link and call status is incoming call, then auto answer call. | IDC_STATIC_MISC_OPTION23
|  | bit3: 1bit |  | Line In Indicate Led Ctrl(P2_4) | Combo box | 0: Disable 1: Enable |  |  | Enable LED indicator for Line In status by P2_4. | IDC_STATIC_LINE_IN_SETTING5
|  | bit5: 1bit |  | Incoming Call Repetition | Combo box | 0: Disable 1: Enable |  |  | Enable the repeated tone setting for receiving incoming call | IDC_STATIC_TONE_SETTING33
|  | bit7: 1bit |  | Enter Pairing Mode When Power On | Combo box | 0: Disable 1: Enable |  |  | Enter pairing mode(With Pairing LED Indication) when system power on | IDC_STATIC_MISC_OPTION5
shs_action_option | 0xB0 | bit0: 1bit | 0x3F | Support HS Profile | Combo box | 0: Disable 1: Enable | 可能发生联动的位置： 1.Button Event:0xDA~0x16B 2.A2DP取消后，会有Tool强制把AVRCP controller/Target取消（清零） | 当某个Profile没有被选择时，如果Default Table Button事件中有通过某种方式的button行为去操作没有被选择的这个Profile的一些行为，则一旦这个Profile被取消选择后，Tool会把与之有关的button event全部设置到None | This profile let your device can establish a voice channel with your mobile phone. | IDC_STATIC_PROFILE_SETTING1
|  | bit1: 1bit |  | Support HF Profile | Combo box Check box | 0: Disable 1: Enable |  |  | This profile let your device support more features than HS. E.g.calling line identification, three way calling, echo canceling and noise reducion, phone status information,includeing signal strength, roaming status, battery level, and so on | IDC_STATIC_PROFILE_SETTING2
|  | bit2: 1bit |  | Support A2DP Profile | Combo box Check box | 0: Disable 1: Enable |  |  | Supporting this profile means you can enjoy music by your device connected with an AG that also supports A2DP | IDC_STATIC_PROFILE_SETTING3
|  | bit3: 1bit |  | Support AVRCP Controller | Combo box Check box | 0: Disable 1: Enable |  |  | If support AVRCP controller,it means your BT device could be controller that can remote another device by sending commands | IDC_STATIC_PROFILE_SETTING4
|  | bit4: 1bit |  | Support AVRCP Target | Combo box Check box | 0: Disable 1: Enable |  |  | If support AVRCP target,it means your BT device can receive a command from a remote device | IDC_STATIC_PROFILE_SETTING5
|  | bit5: 1bit |  | Support SPP Profile | Combo box Check box | 0: Disable 1: Enable |  |  | Response SPP profile | IDC_STATIC_PROFILE_SETTING10
shs_action_option1 | 0xB1 | bit0: 1bit | 0x0C | Buzzer Output Enable | Combo box | 0: Disable 1: Enable |  |  | Enable/Disable Buzzer function. It can only be set in MAIN FEATURE TABLE | IDC_STATIC_BUZZER_SETTING1
|  | bit1: 1bit |  | Buzzer Output Type | Combo box | 0: Pulse 1: PWM |  |  | Choose the buzzer type Pulse: For 1/0 type buzzer PWM: For PWM type buzzer | IDC_STATIC_BUZZER_SETTING2
|  | bit2: 1bit |  | Report Battery Status to Smart Phone | Combo box | 0: Disable 1: Enable |  |  | Report battery status to mobile phone via AT command | IDC_STATIC_MISC_OPTION14
|  | bit7: 1bit |  | Cut Off Amplifier When Mute | Combo box | 0: Disable 1: Enable |  |  | Off external amplifier when BT codec state is mute | IDC_STATIC_AMP_CONTROL_SETTING1
shs_action_option2 | 0xB2 | bit0: 1bit | 0x20 | Fixed Ring Tone Volume | Combo box | 0: Disable 1: Enable |  | using 0x00C7 value as ring tone volume | Fix volume of ring tone | IDC_STATIC_TONE_SETTING19
|  | bit1: 1bit |  | NFC Detection Enable | Combo box | 0: Disable 1: Enable |  |  | NFC detection function Enable/Disable Indicator. The enable setting in MAIN FEATURE table | IDC_STATIC_NFC_SETTING1
|  | bit2: 1bit |  | MFB Long Press Force Alarm | Combo box | 0: No 1: Yes |  |  | Always alarm ring tone when MFB triggered | IDC_STATIC_TONE_SETTING22
|  | bit3: 1bit |  | Button Press Alarm | Combo box | 0: No 1: Yes |  |  | Always alarm ring tone when any button triggered | IDC_STATIC_TONE_SETTING21
|  | bit6: 1bit |  | Indicate Pin1 Polarity | Combo box Check box | 0: High Active 1: Low Active |  |  | Set P1_5 pin to output High / Low when specific indication need | IDC_STATIC_INDICATE1_SETTING0
|  | bit7: 1bit |  | Indicate Pin2 Polarity (P0_3) | Combo box | 0: High Active 1: Low Active |  |  | Set P0_3 pin to output High / Low when specific indication need | IDC_STATIC_INDICATE2_SETTING0
shs_action_option3 | 0xB3 | bit0: 1bit | 0xAE | Advance Charger Enable (charging 30 min more) | Combo box | 0: Disable 1: Enable |  |  | Addition of 30mins charger after battery is 4.2V | IDC_STATIC_CHARGING_SETTING2
|  | bit1: 1bit |  | Charging Detect Enable | Combo box | 0: Disable 1: Enable |  |  | Enable charger function | IDC_STATIC_CHARGING_SETTING1
|  | bit2: 1bit |  | Battery Detection Enable | Combo box | 0: Disable 1: Enable |  |  | Enable/Disable battery detection function | IDC_STATIC_BATTERY_DETECTION1
|  | bit3: 1bit |  | Re-Charging As Charge Complete | Combo box | 0: Disable 1: Enable |  |  | Re-charging if battery voltage <= 4.1V | IDC_STATIC_CHARGING_SETTING3
|  | bit4: 1bit |  | Disallow SHS Active As Charging | Combo box | 0: Disable 1: Enable |  |  | Disallow system active when it in charging mode | IDC_STATIC_CHARGING_SETTING4
shs_action_option4 | 0xB4 | bit1: 1bit | 0x82 | Always Answer Incoming Call | Combo box | 0: Disable 1: Enable |  |  | Enable/Disable auto answer incoing call. | IDC_STATIC_MISC_OPTION18
|  | bit2: 1bit |  | Enable Pairing as Standby Mode | Combo box | 0: Disable 1: Enable |  |  | Stay in pairing mode(discoverable mode,no pairing LED indicaion) when system in standby mode | IDC_STATIC_MISC_OPTION4
|  | bit5: 1bit |  | Stereo Line in Loop Back(P3_0 = 0 Enable) (P3_0 = 0 Enable) | Combo box Check box | 0: Disable 1: Enable |  |  | Line In (AUX In) function Enable/Disable Indicator. The enable setting in MAIN FEATURE table | IDC_STATIC_LINE_IN_SETTING1
|  | bit6: 1bit |  | Enable HCI UART UART Command(Mainfeature Window) | Combo box Check box | 0: Disable 1: Enable | 联动位置: 0xAE bit5
shs_action_option5 | 0xB5 | bit1: 1bit | 0x92 | Phone NR and EC Function | Combo box | 0: Enable 1: Disable |  |  | NR= Noise Reduction EC= Echo Cancellation Ask phone to enable/disable NR & EC function | IDC_STATIC_MISC_OPTION13
|  | bit2: 1bit |  | Internal Amplifier | Check box | 0: Disable 1: Enable
|  | bit3: 1bit |  | Suspend Stream When SCO Established | Combo box | 0: Disable 1: Enable |  |  | This setting use for multi link status. If system build multi link with A and B mobile phone and have a A2DP stream with A, when phone B have a incoming call, system send "Suspend" command to phone A before establish SCO link with phone B. | IDC_STATIC_MISC_OPTION9
|  | bit4: 1bit |  | Enable Simple Pairing | Combo box | 0: Disable 1: Enable | 联动位置：0x29 Refer to 0x29 for more details |  | Enable: Use simple pairing method when pairing. Disable: A PIN Code will be required when pairing. | IDC_STATIC_MISC_OPTION7
|  | bit5: 1bit |  | Hang Up a Call When Switch Off | Combo box | 0: Disable 1: Enable |  |  | Enable auto hang up call when slide switch off | IDC_STATIC_MISC_OPTION20
support_features6 | 0x29 | 1 | 0x19 | Enable Simple Pairing | 此位置无操作界面 | Disable: 0x11 Enable: 0x19 | 联动位置：0xB5 Refer to 0xB5 bit4 for more details
shs_action_option8 | 0xB7 | bit0: 1bit | 0xB5 | Auto Register Notification | Combo box | 0: Disable 1: Enable |  |  | When A2DP link established, auto register EVENT to ask media player report its status for synch | IDC_STATIC_PROFILE_SETTING9
|  | bit1: 1bit |  | Circular Volume Control | Combo box | 0: Disable 1: Enable |  |  | Enable volume control using circular method | IDC_STATIC_MISC_OPTION10
|  | bit2: 1bit |  | Line In Silence Detect | Combo box | 0: Disable 1: Enable |  |  | Enable non-streaming detection in Line In state | IDC_STATIC_LINE_IN_SETTING6
|  | bit4: 1bit |  | Power On Link Back Setting | Combo box | 0: Disable 1: Enable |  |  | Enable/Disable link back function when system power on | IDC_STATIC_CONNECTION_SETTING8
|  | bit6: 1bit |  | Charging Led Indication | Combo box | 0x00: Led2 on 0x01: Led2 off |  |  | 0x00: LED2 On while charging. 0x01: LED2 Off while charging | IDC_STATIC_CHARGING_LED_SETTING1
auto_power_off_time | 0xB8 | 1 | 0x00 | Auto Power Off Time | Edit box | 1~254 |  | Valid only when 'Auto Power Off Enable' is enabled | Set the Auto Power Off timer.The minimum is 1 | IDC_STATIC_POWER_SAVE1
no_service_warning_time | 0xB9 | 1 | 0x1E | No Service Warning Time | Edit box | 3~254 |  |  | Warning time interval when mobile phone loss mobile signal | IDC_STATIC_WARRING_TIME1
low_battery_warning_time | 0xBA | 1 | 0x1E | Low Battery Warning Time | Edit box | 3~254 |  |  | Warning time interval when device battery is low | IDC_STATIC_WARRING_TIME2
mute_alarm_time | 0xBB | 1 | 0x05 | Mute Alarm Time | Edit box | 3~254 |  |  | Warning time interval when microphone mute | IDC_STATIC_WARRING_TIME3
link_loss_reconnect_time | 0xBC | 1 | 0x0C | Link Loss Reconnect Timeout | Edit box | 0~255 |  |  | When HF link loss, it will try to link back until page fail times reached this value | IDC_STATIC_CONNECTION_SETTING2
page_hs_time | 0xBD | 1 | 0x0C | Link HF Timeout | Edit box | 1~255 |  | 最低下限与必须大于或等于最大允许存储的Paired Device数量 | Headset page fail retry duration | IDC_STATIC_CONNECTION_SETTING7
Pairing_timeout | 0xBE | 1 | 0x05 | Pairing Timeout Timer Setting | Edit box | 0~254 |  |  | System will close pairing mode when time out | IDC_STATIC_CONNECTION_SETTING1
RingTone_Volume | 0xC7 | 1 | 0x09 | Ring Tone Volume | Edit box | 0~15 |  |  | Gain level(0~15) for fix ring tone volume usage | IDC_STATIC_TONE_SETTING20
short_press_tone | 0xC8 | 1 | 0x02 | Short Press Tone | Combo box | 0~0x26 |  |  | Tone type when short press | IDC_STATIC_TONE_SETTING1
long_press_tone | 0xC9 | 1 | 0x07 | Long Press Tone | Combo box | 0~0x26 |  |  | Tone type when long press | IDC_STATIC_TONE_SETTING2
double_click_tone | 0xCA | 1 | 0x0D | Double Click Tone | Combo box | 0~0x26 |  |  | Tone type when double click | IDC_STATIC_TONE_SETTING3
button_lock_tone | 0xCB | 1 | 0x06 | Button Lock Tone | Combo box | 0~0x26 |  |  | Tone type when button locked function be triggered (button function: 0x3A) | IDC_STATIC_TONE_SETTING16
no_service_tone | 0xD0 | 1 | 0x00 | No Service Tone | Combo box | 0~0x26 |  |  | Tone type when system service of mobile phone is not available | IDC_STATIC_TONE_SETTING9
mute_tone | 0xD6 | 1 | 0x01 | Mute Tone | Combo box | 0~0x26 |  |  | Tone type when mute tunction enable | IDC_STATIC_TONE_SETTING15
shs_button_table[0] | 0xDA | 16 | 0x0A,0x0C,0x32,0x33,0x30,0x00,0x31,0x00,0x34,0x36,0x35,0x37,0x16,0x26,0x00,0x00 | Standby(No talk) Mode | Combo box | 0x00 None 0x04 Answer 0x05 Reject 0x06 End Call 0x07 Toggle Mic Mute 0x08 Mic Mute 0x09 Mic Unmute 0x0a Initial Voice Dial 0x0b Cancel Voice Dial 0x0c Last Number Redial 0x0d Call Waiting(Switch to Second Phone) 0x0e Transfer to Phone 0x10 Join two calls 0x11 Release Waiting Call 0x12 Release Active Call and Accept Waiting Call 0x16 Connnect HF Link 0x17 Disconnect HF Link 0x30 Volume Up 0x31 Volume Down 0x32 Play 0x33 Stop 0x34 Forward 0x35 Backward 0x36 Fast Forward 0x37 Rewind 0x38 EQ Up 0x39 EQ Down 0x3a Lock Button 0x3b Disconnect AV Link 0x57 Force Speaker Gain Toggle 0x58 Button Indication Toggle 0x59 Function0 0x5a Function1 0x5b Function2 0x5c Function3 0x5d Pairing Mode 0x60 Toggle Buzzer 0x61 Mute Buzzer 0x62 Unmute Buzzer 0x18 Enable RX_NR 0x19 Disable RX_NR 0x1a Toggle RX_NR 0x1b Enable TX_NR 0x1c Disable TX_NR 0x1d Toggle TX_NR 0x1e Enable AEC 0x1f Disable AEC 0x20 Toggle AEC 0x21 Enable AEC_RX_NR 0x22 Disable AEC_RX_NR 0x23 Toggle AEC_RX_NR |  | 設定按鍵觸發的動作
shs_button_table [1] | 0xEA | 16 | 0x0B,0x0B,0x00,0x00,0x30,0x00,0x31,0x00,0x00,0x00,0x00,0x00,0x00,0x00,0x00,0x00 | Voice Dial Mode
shs_button_table [2] | 0xFA | 16 | 0x04,0x05,0x00,0x00,0x30,0x00,0x31,0x00,0x00,0x00,0x00,0x00,0x00,0x00,0x00,0x00 | Incoming Call Mode
shs_button_table [3] | 0x10A | 16 | 0x06,0x06,0x00,0x00,0x30,0x00,0x31,0x00,0x00,0x00,0x00,0x00,0x00,0x00,0x00,0x00 | Outgoing Call Mode
shs_button_table [4] | 0x11A | 16 | 0x06,0x0D,0x00,0x00,0x30,0x09,0x31,0x08,0x1a,0x00,0x1D,0x00,0x0E,0x00,0x00,0x00 | Call Active Mode
shs_button_table [5] | 0x12A | 16 | 0x06,0x0D,0x00,0x00,0x30,0x09,0x31,0x08,0x1A,0x11,0x1D,0x12,0x0E,0x00,0x00,0x00 | Single-Link Multi-Call Mode(1 Active & 1 Waiting)
shs_button_table [6] | 0x13A | 16 | 0x06,0x0D,0x00,0x00,0x30,0x09,0x31,0x08,0x1A,0x11,0x1D,0x12,0x0E,0x10,0x00,0x00 | Single-Link Multi-Call Mode(1 Active & 1 Hold)
multilink_multicall_button_table | 0x14A | 16 | 0x06,0x0D,0x00,0x00,0x30,0x09,0x31,0x08,0x1A,0x11,0x1D,0x12,0x0E,0x10,0x00,0x00 | Multi-Link Multi-Call
combine_function_table [0] | 0x15A | 5 | 0x00, 0x00, 0x00, 0x00, 0x00 | Combine Function 0 | Combo box | 0x00 None; 0x04 Answer; 0x05 Reject; 0x06 End Call; 0x07 Toggle Mic Mute; 0x08 Mic Mute; 0x09 Mic Unmute; 0x0a Initial Voice Dial; 0x0b Cancel Voice Dial; 0x0c Last Number Redial; 0x0d Call Waiting(Switch to Second Phone); 0x0e Transfer to Phone; 0x10 Join two calls; 0x11 Release Waiting Call; 0x12 Release Active Call and Accept Waiting Call; 0x16 Connnect HF Link; 0x17 Disconnect HF Link; 0x1a Toggle RX_NR; 0x1d Toggle TX_NR; 0x20 Toggle AEC; 0x23 Toggle AEC_RX_NR; 0x30 Volume Up; 0x31 Volume Down; 0x32 Play; 0x33 Stop; 0x34 Forward; 0x35 Backward; 0x36 Fast Forward; 0x37 Rewind;0x38 EQ Up; 0x39 EQ Down; 0x3a Lock Button; 0x3b Disconnect AV Link; 0x3c Previous Surround effect; 0x3d Next Surround effect; 0x57 Force Speaker Gain Toggle; 0x58 Button Indication Toggle; 0x59 Function0; 0x5a Function1; 0x5b Function2; 0x5c Function3; 0x5d Pairing Mode; 0x60 Toggle Buzzer; 0x61 Mute Buzzer; 0x62 Unmute Buzzer; 0x63 Toggle Tone Set; 0x6a Indicate Battery Status;
combine_function_table [1] | 0x15F | 5 | 0x00, 0x00, 0x00, 0x00, 0x00 | Combine Function 1 | Combo box
combine_function_table 2[0] | 0x164 | 2 | 0x00, 0x00 | Combine Function 2 | Combo box
combine_function_table 2[1] | 0x166 | 2 | 0x00, 0x00 | Combine Function 3 | Combo box
extend_button_table | 0x168 | 4 | 0x10, 0x24, 0x00, 0x00 | Special Key1/2/3/4 | Combo box | 0x00 None; 0x02 Force End Call; 0x05 Reject Call; 0x06 End Call; 0x07 Toggle Mic Mute; 0x08 Mic Mute; 0x09 Mic Unmute; 0x0d Call Waiting(Switch to Second Phone); 0x0e Transfer to Phone; 0x10 Join Two Calls; 0x11 Release Waiting Call; 0x12 Release Active Call and Accept Waiting Call; 0x1a Toggle RX_NR; 0x1d Toggle TX_NR; 0x20 Toggle AEC; 0x23 Toggle AEC_RX_NR; 0x30 Volume Up; 0x31 Volume Down; 0x3a Lock Button; 0x3c Previous Surround effect; 0x3d Next Surround effect; 0x57 Force Speaker Gain Toggle; 0x58 Button Indication Toggle; 0x59 Function0;0x5a Function1; 0x5b Function2; 0x5c Function3; 0x60 Toggle Buzzer; 0x61 Mute Buzzer; 0x62 Unmute Buzzer; 0x63 Toggle Tone Set; 0x6a Indicate Battery Status;
shs_action_option13 | 0x171 | bit0:1bit | 0x00 | Keep BLE in Power off State | Combo box | 0: Disable 1: Enable |  |  | Enable/Disable keep BLE connection when SPK in power off state. | IDC_STATIC_MISC_OPTION26
|  | bit1:1bit |  | Voice Stereo | Combo box | 0: Disable 1: Enable |  |  | Enable the function that voice outputs both of L and R channel. (The option can be configured only when "Voice SRC" is enabled) | IDC_STATIC_CODEC_FUNC15
|  | bit2:1bit |  | Tone Stereo | Combo box | 0: Disable 1: Enable |  |  | Enable the function that single tone and VP output both of L and R channel. (The option can be configured only when "Voice SRC" is enabled) | IDC_STATIC_CODEC_FUNC16
|  | bit3:1bit |  | I2S Shutdown | Combo box | 0: Disable 1: Enable |  |  | If this option is enabled, the I2S will shutdown after configuring codec to RESET state. | IDC_STATIC_CODEC_FUNC17
|  | bit4:1bit |  | Line In Detect by GPIO | Combo box | 0: Disable 1: Enable |  |  | Detect GPIO pin to enable/disable Aux-in. | IDC_STATIC_LINE_IN_SETTING7
check_power_button | 0x174 | bit0: 1bit | 0x3F | HS Button Mapping Btn0~Btn5(Mainfeature Windows) | Check box | 0: Not select 1: Select | 可能的联动： 1.Button Event:0xDA~0x16B | 当某个Button没有被选择/取消选择，则与该Button相关的Button Event/Combine等都会被设置成None | Headset button mapping table indicator. The enable setting in MAIN FEATURE table | IDC_STATIC_BUTTON_OPTION3
bit1: 1bit
bit2: 1bit
bit3: 1bit
bit4: 1bit
bit5: 1bit
power_ON_interval | 0x175 | 1 | 0x1E | Power On | Edit box | 0~254 |  |  | This is the time interval to turn off the power after pressing power button | IDC_STATIC_BUTTON_PRSEE_TIME1
power_OFF_interval | 0x176 | 1 | 0x28 | Power Off | Edit box | 0~254 |  |  | This is the time interval to turn off the power after pressing power button | IDC_STATIC_BUTTON_PRSEE_TIME2
close_codec_time | 0x177 | 1 | 0x08 | Close CODEC Time | Edit box | 1~254 |  |  | When DSP in SBC decode state, and FW do not receive any stream data,it will close CODEC after this time | IDC_STATIC_CODEC_FUNC10
Long_Press_Repeat_Mask | 0x178 | Reserved | 0x00 | Long Press Repeat Mask | Check box | 0: Not select 1: Select |  |  | Enable the relative button to trigger "long button press repeat event" when it be selected. | IDC_STATIC_BUTTON_OPTION2
bit1: 1bit
bit2: 1bit
bit3: 1bit
bit4: 1bit
bit5: 1bit
Long_Button_Repeat_time | 0x179 | 1 | 0x0A | Long Press Repeat Time | Edit box | 1~254 |  |  | When button already been long press, and repeat mask been set,then if buttonbeen press over this time, button long press event will trigger again(unit in 80ms). | IDC_STATIC_BUTTON_OPTION1
Enter_Pairing_Press_time | 0x17A | 1 | 0x32 | Enter Pairing | Edit box | 10~254 |  |  | The parameter is the time to enter the paring mode from the power on state. The total time from power off state to enter pairing mode = "Enter Pairing" time + "Power On" time" | IDC_STATIC_BUTTON_PRSEE_TIME3
Long_Button_Press_time | 0x17B | 1 | 0x0C | Long Button Press | Edit box | 10~254 |  |  | This is the time for long press button action. When the pressing time is less then this parameter, call it Long Press" | IDC_STATIC_BUTTON_PRSEE_TIME4
Double_click_timer | 0x17C | 1 | 0x04 | MFB Double Click Recognize Period | Edit box | 3~254 |  |  | This is the time for double click MFB action. When pressing MFB button twice within this time, it will trigger double click function of MFB | IDC_STATIC_BUTTON_PRSEE_TIME5
power_on_buzzer_mode | 0x19D | 1 | 0x03 | Power On Buzzer Mode | Combo box | 0x00~0x12 |  |  | Select a buzzer type for power on action | IDC_STATIC_BUZZER_SETTING4
power_off_buzzer_mode | 0x19E | 1 | 0x02 | Power Off Buzzer Mode | Combo box | 0x00~0x12 |  |  | Select a buzzer type for power off action | IDC_STATIC_BUZZER_SETTING5
ring_buzzer_mode | 0x19F | 1 | 0x05 | Ring Buzzer Mode | Combo box | 0x00~0x12 |  |  | Select a buzzer type for receive an incoming call | IDC_STATIC_BUZZER_SETTING6
enter_pairing_buzzer_mode | 0x1A0 | 1 | 0x0A | Enter Pairing Buzzer Mode | Combo box | 0x00~0x12 |  |  | Select a buzzer type for enter pairing mode | IDC_STATIC_BUZZER_SETTING7
pairing_complete_buzzer_mode | 0x1A1 | 1 | 0x04 | Pairing Complete Buzzer Mode | Combo box | 0x00~0x12 |  |  | Select a buzzer type for pairing complete | IDC_STATIC_BUZZER_SETTING8
battery_low_buzzer_mode | 0x1A2 | 1 | 0x06 | Battery Low Buzzer Mode | Combo box | 0x00~0x12 |  |  | Select a buzzer type for low battery status | IDC_STATIC_BUZZER_SETTING9
link_option | 0x1A3 | bit[3~0]: | 0x00 | Power On Link Back Profile(s) Setting | Combo box | 0: Last Device; 1: Hands-free Profile; 2: A2DP Profile; |  | Last Device: the system will link back all proifle(s) that last disconnected device supported and recorded in the Device Hands-free Profile: only link back hands-free profile that last disconnected device supported and recorded in the Device A2DP Profile : only link back A2DP profile that last disconnected device supported and recorded in the Device Notice: for some mobile phone,even if you set the parameter on your bluetooth device side, but phone will perhaps establish the others profile(s) that supported by your bluetooth device and recorded in these phone | Select link back profils when power on. | IDC_STATIC_CONNECTION_SETTING6
|  | bit[7~4]: |  | Link SPP When Profile Connection Exist | Combo box | 0: Disable; 1: Hands-free Profile; 2: A2DP Profile; |  |  | Disable: systme dones't establish SPP link. Hands-free Profile: system will establish SPP link when HF profile link exists. A2DP Profile: system will establish SPP link when A2DP profile link exists | IDC_STATIC_CONNECTION_SETTING5
Piezo_pwm_freq | 0x1A5 | 2 | 0x0A8C | Piezo PWM Frequency | Edit box | 50~20000 |  |  | Key in the PWM frequency of buzzer | IDC_STATIC_BUZZER_SETTING12
shs_action_option6 | 0x1A8 | bit0: 1bit | 0xE2 | Link Application | Combo box | 0: Single-Link; 1: Multi-Link; |  |  | Single-link: Only one HF/A2DP link exists. Multi-link: Two HF/A2DP links exist. | IDC_STATIC_MISC_OPTION8
|  | bit1: 1bit |  | Auto Power Off Enable | Check box | 0: Not Select 1: Select |  | if Only Enable this one, then system will be shut down when it is in the following conditions: 1) No any link is established 2) Auto Power Off Timer has been timeout 3) No key is pressed 4) No adapter plug in 5) No streaming detect by line-in silence detection. (if silence detect is enabled in DSP tool) | When system enter standby state, then set 'Auto Power Off Time' to shut down power. | IDC_CHECK_AUTO_POWER_OFF_MASK1
|  | bit2: 1bit |  | Pairing Timeout Shut Down Directly Enable | Check box | 0: Not select 1: Select |  |  | When system pairing timeout, then shut down system directly if enable. | IDC_CHECK_AUTO_POWER_OFF_MASK2
|  | bit3: 1bit |  | Power Switch Type | Combo box | shs_action_option6.bit3 sys_config_option.bit3: sys_config_option.bit0: 0 0 0: MFB Power On/Off 1 0 1: Power On Directly | 联动位置：0xAE Refer to 0xAE bit0 for more details |  | Display with picture | IDC_STATIC_POWER_SWITCH_SETTING1
|  | bit4: 1bit |  | DSP CODEC Always On Enable | Combo box | 0: Disable 1: Enable |  |  | Never power down codec and DSP if this function be enabled | IDC_STATIC_CODEC_FUNC9
support_codec_type | 0x1A9 | bit0:1bit | 0x01 | SBC | Check box | 0: Not Select 1: Select |  |  |  | IDC_CHK_SBC_CODEC_MASK
|  | bit1: 1bit |  | AAC | Check box | 0: Not Select 1: Select |  |  |  | IDC_CHK_AAC_CODEC_MASK
app_function_status_default | 0x1AB | 1 | 0x00 | Buzzer Default On/Off | Combo box | 0: Off; 1: On; |  |  | Buzzer turn On/Off after system do MASTER(factory) reset | IDC_STATIC_BUZZER_SETTING3
reset_to_deafult_timer | 0x1AC | 1 | 0x80 | Factory Default Timer | Edit box | 10~254 |  |  | If system in off mode and power button been pressed over this time, system will clear some EEPROM parameter to default value. (It call "MASTER RESET", too. This timer must bigger than Enter Pairing Press Duration) | IDC_STATIC_FACTORY_DEFAULT_SETTING2
LI_battery_capacity | 0x1B0 | 2 | 0x00D8 | Charging Current | Combo box | 选择值：8~361 存储到设定档值：8~0x1F8 |  |  | The charging current | IDC_STATIC_CHARGING_SETTING5
Waring_Battery_Level | 0x1B2 | 1 | 0x05 | Low Battery Warning Level | Combo box | 0~0x0C |  |  | When battery voltage is lower than this value, the device will start low battery alert | IDC_STATIC_BATTERY_DETECTION2
Shutdown_Battery_Level | 0x1B3 | 1 | 0x03 | Battery Shut Down Level | Combo box | 0~0x0C |  |  | When the voltage is lower than this value, the device will shut down | IDC_STATIC_BATTERY_DETECTION3
link_quality_warning_tone | 0x1BB | 1 | 0x00 | Link Quality Warning Tone | Combo box | 0~0x26 |  |  | Tone type when out of range | IDC_STATIC_TONE_SETTING28
mcu_wakeup_time | 0x1BE | 1 | 0x1E | Wake Up Delay Time | Edit box | 0~254 |  |  | Waiting time to start BT UART TX after wakeup MCU | IDC_STATIC_UART_SETTING4
shs_action_option11 | 0x1C1 | bit0:1bit | 0x00 | Ambient Temperature Charging Detection | Combo box | 0: Disable 1: Enable |  |  | Enable/Disable ambient temperature detection during charging. | IDC_STATIC_CHARGING_SETTING13
CC_sub_mode_protect_time | 0x1C4 | 1 | 0xB4 | Constant Current Protect Time | Edit box | 0~254 |  |  | Protect time in constant current charging mode. Charger will stop charging function when over this time | IDC_STATIC_CHARGING_SETTING9
CV_protect_time | 0x1C5 | 1 | 0x78 | Constant Voltage Protect Time | Edit box | 0~254 |  |  | Protect time in constant voltage charging mode. Charger will stop charging function when over this time | IDC_STATIC_CHARGING_SETTING10
reviving_protect_time | 0x1C6 | 1 | 1 | Reviving Charging Protect Time | Edit box | 1~254 |  |  | Reviving charging mode protect time(Unit :1min) | IDC_STATIC_CHARGING_SETTING12
CV_charging_complete_current_percent | 0x1C7 | 1 | 0x0D | Constant Voltage Charging OK Current | Edit box | 8~100 |  |  | When charging current is lower than x% of charging current, system will stop charging | IDC_STATIC_CHARGING_SETTING7
shs_action_option7 | 0x1D3 | bit0: 1bit | 0xE0 | Buzzer | Check box | 0: P1_5 as buzzer driver 1: P0_3 as buzzer driver
|  | bit1: 1bit |  | NFC | Check box | 0: P0_4 as NFC detection Pin 1: P1_5 as NFC detection Pin
|  | bit2: 1bit |  | External Amplifier/Indicate Pin 1 Polarity | Check box | 0: P0_4 as external amplifier/indcate Pin 1 driver 1: P1_5 as external amplifierr/indcate Pin 1 driver
|  | bit3: 1bit |  | Slide Switch | Check box | 0: P0_0 as Slide Switch detection 1: P1_5 as Slide Switch detection | 联动：0xAE Refer to 0xAE bit3 for more details
|  | bit4: 1bit |  | Line In Mute/Unmute | Combo box | 0: Disable 1: Enable |  |  | Enable mute/unmute feature by Play/Pause event when Line In priority | IDC_STATIC_LINE_IN_SETTING3
|  | bit5: 1bit |  | A2DP Link Silence | Check box | 0: Not Select 1: Select |  |  | If Enable this one, then system will be shut down automatically when 1) A2DP/AVRCP is only one link 2) Auto Power Off Timer has been timeout 3) No key is pressed 4) No adapter plug in 5) BT device doesn't receive any audio packet from AG any more. | IDC_CHECK_AUTO_POWER_OFF_MASK3
|  | bit6: 1bit |  | Use 2nd Connected Tone | Combo box | 0: Disable 1: Enable |  |  | Disable: Use dedicate profile connected tone setting. Enable: Use connected_tone2 as 2nd connected profile indication tone | IDC_STATIC_TONE_SETTING50
|  | bit7: 1bit |  | CLIP Name or Number | Combo box | 0: Phone Number Only; 1: Name Priority; |  |  | CLIP= Calling Line Identification Presentation "Number Only" : Send phone number to MCU only. "Name Piority" : Send name data to MCU is priority | IDC_STATIC_UART_SETTING6
link_quality_detect_option | 0x1D5 | bit4: 1bit | 0x43 | Link Quality Detection | Combo box | 0: Disable 1: Enable |  |  | Enable link quality detection | IDC_STATIC_LINK_QUALITY_SETTING1
shs_action_option9 | 0x1D6 | bit0:1bit | 0x80 | iAP | Check box | 0: Not select 1: Select
|  | bit1:1bit |  | Burst iAP Transmission | Combo box | 0: Disable 1: Enable |  | Valid only when 'iAP' is enabled | When set this parameter to Enable, the accessory even no receiving a successful acknowledgment of an AccessoryDataTransfer command,the accessory may immediately send a new command containing available data for any session ID. | IDC_STATIC_MFI_TRANS_SETTING1
|  | bit2:1bit |  | iAP Data Transmission | Combo box | 0: Disable 1: Enable |  | Valid only when 'iAP' is enabled |  | IDC_STATIC_MFI_TRANS_SETTING2
|  | bit3:1bit |  | iAP2 | Check box | 0: Not select 1: Select |  | Valid only when 'iAP' is enabled
|  | bit4:1bit |  | Enable Auto Launch APP | Combo box | 0: Disable 1: Enable |  | Valid only when 'iAP' is enabled |  | IDC_STATIC_MFI_TRANS_SETTING3
|  | bit5:1bit |  | CP Reset Buckup Pin | Check box | 0: Not select 1: Select |  | Valid only when 'iAP' is enabled | If ENABLE_NFC_USE_BK_GPIO option is set use P1_5 for NFC detection, or use P0_4.
CODEC_STEREO_DAC_path | 0x1D7 | bit4:1bit | 0x94 | Speaker Output | Combo box | 0:Capless 1:Single End | 联动位置：0x348 bit2~0 Refer to 0x348 bit2~0 for more details | CODEC_STEREO_DAC_path.b2 =1 | Mix left and right channel speaker output to mono speaker output | IDC_STATIC_CODEC_FUNC1
CODEC_MONO_DAC_path | 0x1D8 | bit4:1bit | 0x93
CODEC_STEREO_DAC_path | 0x1D7 | bit1:1bit | 0x94 | Enable LR Sound Mix | Combo box | 0:Disable 1:Enable |  |  | Mix left and right channel speaker output to mono speaker output | IDC_STATIC_CODEC_FUNC5
CODEC_MONO_DAC_path | 0x1D8 | bit1:1bit | 0x93
uart_wakeup_button_mask | 0x1DE | bit0:1bit | 0x00 | Rx IND(MFB) | Check box | 0: Not select 1: Select |  | 仅仅当UART被选择，且对应GPIO可用时才能选择
charger_led_option | 0x1ED | bit[3~0]:4bit | 0x00 | Charging Complete Led Indication | Combo box | 0x00 Normal; 0x01 Led1 On Then Normal; 0x02 Led1 always On; 0x03 Led1 always Off; |  |  | 0x00:Normal, No extra action to indicate. 0x01:LED1 flash one time then return to normal. 0x02:LED1 always On. 0x03:LED1 always Off | IDC_STATIC_CHARGING_LED_SETTING2
|  | bit[7~4]:4bit |  | Charging Error Led Indication | Combo box | 0x00 Same as Charge Complete; 0x01 Led2 Flash, Led1 Always Off; |  |  | 0x00 Same as charge Complete, The LED behavior is the same as charging complete. 0x01 LED2 keeping flash and LED1 always off | IDC_STATIC_CHARGING_LED_SETTING3
link_loss_buzzer_mode | 0x1EE | 1 | 0x0C | Link Loss Buzzer Mode | Combo box | 0~0x12 |  |  | Select a buzzer type for link loss status | IDC_STATIC_BUZZER_SETTING13
link_weak_buzzer_mode | 0x1EF | 1 | 0x08 | Link Weak Buzzer Mode | Combo box | 0~0x12 |  |  | Select a buzzer type for bad link quality | IDC_STATIC_BUZZER_SETTING14
nfc_stable_time | 0x1F0 | 1 | 0x04 | NFC StableTime | Edit box | 0~254 |  |  | The timing setting for system to make sure NFC contect happen | IDC_STATIC_NFC_SETTING2
page_a2dp_time | 0x1F1 | 1 | 0x0C | Link A2DP Timeout | Edit box | 1~254 |  | 最低下限与必须大于或等于最大允许存储的Paired Device数量 | A2DP device page fail retry duration | IDC_STATIC_CONNECTION_SETTING4
connected_tone2 | 0x1F2 | 1 | 0x1B | Connected Second Profile Tone | Combo box | 0~0x26 |  |  | Select the tone type for the second profile connected | IDC_STATIC_TONE_SETTING62
amplifier_ctrl_time | 0x1F3 | bit[2~0]:3bit | 0x00 | Off Amplifier T2 | Edit box | 0~7 |  |  | when AMP_CTRL_T1 expired, then wait at least this time to start play audio. Notice: AMP_ENABLE means external amplifier enable pin | IDC_STATIC_AMP_CONTROL_SETTING4
|  | bit[5~3]:3bit |  | Off Amplifier T1 | Edit box | 0~7 |  |  | when config codec ACTIVE, wait this time to turn on external amplifier | IDC_STATIC_AMP_CONTROL_SETTING3
|  | bit[7~6]:2bit |  | Off Amplifier T0 | Edit box | 0~3 |  |  | when codec mute, set this timer to turn off external amplifier, if this value set to 0, then turn off external amplifier directly | IDC_STATIC_AMP_CONTROL_SETTING2
function_alarm_tone | 0x1F4 | 1 | 0x02 | Function Alarm Tone | Combo box | 0~0x26 |  |  | Tone type when specific function be triggered | IDC_STATIC_TONE_SETTING32
function_alarm_buzzer_mode | 0x1F5 | 1 | 0x0B | NFC Buzzer Mode | Combo box | 0~0x12 |  |  | Select a buzzer type for NFC contect | IDC_STATIC_BUZZER_SETTING15
output_indication_table | 0x1F8 | bit0: 1bit | 0x0000 | Audio(SBC) Indication | Combo box | 0: Disable 1: Enable |  |  | Indicate when playing music | IDC_STATIC_INDICATE1_SETTING1
|  | bit1: 1bit |  | Voice(SCO) Indication | Combo box |  |  |  | Indicate when SCO link established | IDC_STATIC_INDICATE1_SETTING2
|  | bit2: 1bit |  | Ring Tone Indication | Combo box |  |  |  | Indicate when system has a ring tone | IDC_STATIC_INDICATE1_SETTING3
|  | bit3: 1bit |  | Incoming Call Indication | Combo box |  |  |  | Indicate when Incoming call | IDC_STATIC_INDICATE1_SETTING4
|  | bit4: 1bit |  | External Amplifier Indication | Combo box |  |  |  |  | IDC_STATIC_INDICATE1_SETTING5
|  | bit5: 1bit |  | HF Link Indication | Combo box |  |  |  | Indicate when HF link established | IDC_STATIC_INDICATE1_SETTING6
|  | bit6: 1bit |  | A2DP Link Indication | Combo box |  |  |  | Indicate when A2DP link established | IDC_STATIC_INDICATE1_SETTING7
|  | bit7: 1bit |  | Button Event Trigger Indication | Combo box |  |  |  | Indicate when button event trigger | IDC_STATIC_INDICATE1_SETTING8
| 0x1F9 | bit0: 1bit |  | Audio(SBC) Indication | Combo box | 0: Disable 1: Enable |  |  | Indicate when playing music | IDC_STATIC_INDICATE2_SETTING1
|  | bit1: 1bit |  | Voice(SCO) Indication | Combo box |  |  |  | Indicate when SCO link established | IDC_STATIC_INDICATE2_SETTING2
|  | bit2: 1bit |  | Ring Tone Indication | Combo box |  |  |  | Indicate when system has a ring tone | IDC_STATIC_INDICATE2_SETTING3
|  | bit3: 1bit |  | Incoming Call Indication | Combo box |  |  |  | Indicate when Incoming call | IDC_STATIC_INDICATE2_SETTING4
|  | bit4: 1bit |  | External Amplifier Indication | Combo box |  |  |  |  | IDC_STATIC_INDICATE2_SETTING5
|  | bit5: 1bit |  | HF Link Indication | Combo box |  |  |  | Indicate when HF link established | IDC_STATIC_INDICATE2_SETTING6
|  | bit6: 1bit |  | A2DP Link Indication | Combo box |  |  |  | Indicate when A2DP link established | IDC_STATIC_INDICATE2_SETTING7
|  | bit7: 1bit |  | Button Event Trigger Indication | Combo box |  |  |  | Indicate when button event trigger | IDC_STATIC_INDICATE2_SETTING8
hf_support_feature_Llbyte | 0x1FA | bit7: 1bit | 0x1E | Wide Band Speech Enable (mSBC) | Combo box | 0: Disable 1: Enable |  |  | Select to use CODEC negotiation | IDC_STATIC_MISC_OPTION24
rssi_weak_threshold | 0x1FB | 1 | 0xBA | RSSI Weak Threshold | Edit box | 输入值：0~90 存储值：0xA6~0xFF |  |  | "RSSI Weak Threshold" will be compared with the average of real RSSI data , the average of real RSSI was calculated by (2^Average_RSSI_Counter) times RSSI data | IDC_STATIC_TONE_SETTING24
dsp_option2 | 0x1FC | bit0:1bit | 0x06 | Line-in Path | Combo box | 0: Digital Path; 1: Analog Path; |  |  | Select the path of Line-in data through: Digital Path or Analog Path | IDC_STATIC_LINE_IN_SETTING4
|  | bit2:1bit |  | External CODEC | Combo box | External codec Internal codec
shs_action_option10 | 0x1FD | bit0: 1bit | 0x04 | Battery Status Prompt When Button Triggered | Combo box | 0: Disable 1: Enable |  |  | Enable/Disable Battery status prompt when triggered by MMI event | IDC_STATIC_TONE_SETTING51
|  | bit1: 1bit |  | Battery Status Prompt When Power On | Combo box | 0: Disable 1: Enable |  |  | Enable/Disable Battery Status Prompt When Power On | IDC_STATIC_TONE_SETTING52
|  | bit2: 1bit |  | Search Paired Devices Pattern Setting | Combo box | 0: Last Device Only; 1: All Devices; |  |  | If select All Devices,then Search all devices in paired device list and link back to one of all devices. If select Last Device Only,then only find the last disconnected device in Paired list and link it back. | IDC_STATIC_CONNECTION_SETTING10
|  | bit4:1bit |  | Power On by "Power On" Command | Combo box | 0: Disable 1: Enable |  | 1. Enable/Disable requre to send power on command after HW power on 2. Valid only when HCI Uart enabled |  | IDC_STATIC_UART_SETTING7
|  | bit7: 1bit |  | Enable Advertising Random Address | Combo box | 0: Disable 1: Enable |  |  | Enable Random address for advertisement (for LE device). | IDC_STATIC_ENABLE_ADVERTISING_RANDOM_ADDRESS
led_brightness | 0x299 | bit3[3~0]:4bit | 0x88 | LED2 Brightness | Combo box | 0~15 |  |  | The brightness setting of LED2 | IDC_STATIC_LED_BRIGHTNESS_SETTING2
|  | bit[7~4]:4bit |  | LED1 Brightness | Combo box | 0~15 |  |  | The brightness setting of LED1 | IDC_STATIC_LED_BRIGHTNESS_SETTING1
power_on_led_type | 0x2C4 | 1 | 0x08 | Type | Combo box | 0~9 |  |  | Select one LED display type for specific function | IDC_STATIC_LED_TYPE
power_on_led_flash_on_time | 0x2C1 | 1 | 0x02 | On Duration | Edit box | 1~254 |  |  | This the LED turn on duration for flash | IDC_STATIC_LED_ON_TIME
power_on_led_flash_off_time | 0x2C2 | 1 | 0x02 | Off Duration | Edit box | 1~254 |  |  | This the LED turn off duration for flash | IDC_STATIC_LED_OFF_TIME
power_on_led_flash_count | 0x2C3 | 1 | 0x03 | Count | Edit box | 1~254 |  |  | This is the number of the flash times for a round | IDC_STATIC_LED_COUNT
power_off_led_type | 0x2C8 | 1 | 0x08 | Type | Combo box | 0~9 |  |  | Select one LED display type for specific function | IDC_STATIC_LED_TYPE
power_off_led_flash_on_time | 0x2C5 | 1 | 0x02 | On Duration | Edit box | 1~254 |  |  | This the LED turn on duration for flash | IDC_STATIC_LED_ON_TIME
power_off_led_flash_off_time | 0x2C6 | 1 | 0x02 | Off Duration | Edit box | 1~254 |  |  | This the LED turn off duration for flash | IDC_STATIC_LED_OFF_TIME
power_off_led_flash_count | 0x2C7 | 1 | 0x03 | Count | Edit box | 1~254 |  |  | This is the number of the flash times for a round | IDC_STATIC_LED_COUNT
pairing_led_type | 0x2C0 | 1 | 0x09 | Type | Combo box | 0~9 |  |  | Select one LED display type for specific function | IDC_STATIC_LED_TYPE
pairing_led_flash_on_time | 0x2BC | 1 | 0x0a | On Duration | Edit box | 1~254 |  |  | This the LED turn on duration for flash | IDC_STATIC_LED_ON_TIME
pairing_led_flash_off_time | 0x2BD | 1 | 0x0a | Off Duration | Edit box | 1~254 |  |  | This the LED turn off duration for flash | IDC_STATIC_LED_OFF_TIME
pairing_led_flash_count | 0x2BE | 1 | 0x00 | Count | Edit box | 0~3 |  |  | This is the number of the flash times for a round | IDC_STATIC_LED_COUNT
pairing_led_flash_interval | 0x2BF | 1 | 0x00 | Interval | Edit box | 0~254 |  |  | This is the time interval for a round | IDC_STATIC_LED_INTERVAL
pairing_ok_type | 0x2CC | 1 | 0x05 | Type | Combo box | 0~9 |  |  | Select one LED display type for specific function | IDC_STATIC_LED_TYPE
pairing_ok_led_flash_on_time | 0x2C9 | 1 | 0x02 | On Duration | Edit box | 1~254 |  |  | This the LED turn on duration for flash | IDC_STATIC_LED_ON_TIME
pairing_ok_led_flash_off_time | 0x2CA | 1 | 0x02 | Off Duration | Edit box | 1~254 |  |  | This the LED turn off duration for flash | IDC_STATIC_LED_OFF_TIME
pairing_ok_led_flash_count | 0x2CB | 1 | 0x0a | Count | Edit box | 0~254 |  |  | This is the number of the flash times for a round | IDC_STATIC_LED_COUNT
link_led_type | 0x2B6 | 1 | 0x05 | Type | Combo box | 0~9 |  |  | Select one LED display type for specific function | IDC_STATIC_LED_TYPE
link_led_flash_on_time | 0x2B2 | 1 | 0x01 | On Duration | Edit box | 1~254 |  |  | This the LED turn on duration for flash | IDC_STATIC_LED_ON_TIME
link_led_flash_off_time | 0x2B3 | 1 | 0x04 | Off Duration | Edit box | 1~254 |  |  | This the LED turn off duration for flash | IDC_STATIC_LED_OFF_TIME
link_led_flash_count | 0x2B4 | 1 | 0x02 | Count | Edit box | 0~254 |  |  | This is the number of the flash times for a round | IDC_STATIC_LED_COUNT
link_led_flash_interval | 0x2B5 | 1 | 0x64 | Interval | Edit box | 0~254 |  |  | This is the time interval for a round | IDC_STATIC_LED_INTERVAL
standby_led_type | 0x2B1 | 1 | 0x05 | Type | Combo box | 0~9 |  |  | Select one LED display type for specific function | IDC_STATIC_LED_TYPE
standby_led_flash_on_time | 0x2AD | 1 | 0x01 | On Duration | Edit box | 1~254 |  |  | This the LED turn on duration for flash | IDC_STATIC_LED_ON_TIME
standby_led_flash_off_time | 0x2AE | 1 | 0x04 | Off Duration | Edit box | 1~254 |  |  | This the LED turn off duration for flash | IDC_STATIC_LED_OFF_TIME
standby_led_flash_count | 0x2AF | 1 | 0x01 | Count | Edit box | 0~254 |  |  | This is the number of the flash times for a round | IDC_STATIC_LED_COUNT
standby_led_flash_interval | 0x2B0 | 1 | 0x64 | Interval | Edit box | 0~254 |  |  | This is the time interval for a round | IDC_STATIC_LED_INTERVAL
incoming_call_led_type | 0x2DA | 1 | 0x05 | Type | Combo box | 0~9 |  |  | Select one LED display type for specific function | IDC_STATIC_LED_TYPE
incoming_call_led_flash_on_time | 0x2D6 | 1 | 0x01 | On Duration | Edit box | 1~254 |  |  | This the LED turn on duration for flash | IDC_STATIC_LED_ON_TIME
incoming_call_led_flash_off_time | 0x2D7 | 1 | 0x03 | Off Duration | Edit box | 1~254 |  |  | This the LED turn off duration for flash | IDC_STATIC_LED_OFF_TIME
incoming_call_led_flash_count | 0x2D8 | 1 | 0x03 | Count | Edit box | 0~3 |  |  | This is the number of the flash times for a round | IDC_STATIC_LED_COUNT
talk_led_type | 0x2BB | 1 | 0x08 | Type | Combo box | 0~9 |  |  | Select one LED display type for specific function | IDC_STATIC_LED_TYPE
talk_led_flash_on_time | 0x2B7 | 1 | 0x01 | On Duration | Edit box | 1~254 |  |  | This the LED turn on duration for flash | IDC_STATIC_LED_ON_TIME
talk_led_flash_off_time | 0x2B8 | 1 | 0x04 | Off Duration | Edit box | 1~254 |  |  | This the LED turn off duration for flash | IDC_STATIC_LED_OFF_TIME
talk_led_flash_count | 0x2B9 | 1 | 0x03 | Count | Edit box | 0~254 |  |  | This is the number of the flash times for a round | IDC_STATIC_LED_COUNT
talk_led_flash_interval | 0x2BA | 1 | 0x4C | Interval | Edit box | 0~254 |  |  | This is the time interval for a round | IDC_STATIC_LED_INTERVAL
av_led_type | 0x2D5 | 1 | 0x08 | Type | Combo box | 0~9 |  |  | Select one LED display type for specific function | IDC_STATIC_LED_TYPE
av_led_flash_on_time | 0x2D1 | 1 | 0x02 | On Duration | Edit box | 1~254 |  |  | This the LED turn on duration for flash | IDC_STATIC_LED_ON_TIME
av_led_flash_off_time | 0x2D2 | 1 | 0x02 | Off Duration | Edit box | 1~254 |  |  | This the LED turn off duration for flash | IDC_STATIC_LED_OFF_TIME
av_led_flash_count | 0x2D3 | 1 | 0x01 | Count | Edit box | 0~3 |  |  | This is the number of the flash times for a round | IDC_STATIC_LED_COUNT
av_led_flash_interval | 0x2D4 | 1 | 0x64 | Interval | Edit box | 0~254 |  |  | This is the time interval for a round | IDC_STATIC_LED_INTERVAL
low_battery_led_type | 0x2D0 | 1 | 0x04 | Type | Combo box | 0~9 |  |  | Select one LED display type for specific function | IDC_STATIC_LED_TYPE
low_battery_led_flash_on_time | 0x2CD | 1 | 0x02 | On Duration | Edit box | 1~254 |  |  | This the LED turn on duration for flash | IDC_STATIC_LED_ON_TIME
low_battery_led_flash_off_time | 0x2CE | 1 | 0x02 | Off Duration | Edit box | 1~254 |  |  | This the LED turn off duration for flash | IDC_STATIC_LED_OFF_TIME
low_battery_led_flash_count | 0x2CF | 1 | 0x02 | Count | Edit box | 1~254 |  |  | This is the number of the flash times for a round | IDC_STATIC_LED_COUNT
link_back_led_type | 0x2DF | 1 | 0x05 | Type | Combo box | 0~9 |  |  | Select one LED display type for specific function | IDC_STATIC_LED_TYPE
link_back_led_flash_on_time | 0x2DB | 1 | 0x01 | On Duration | Edit box | 1~254 |  |  | This the LED turn on duration for flash | IDC_STATIC_LED_ON_TIME
link_back_led_flash_off_time | 0x2DC | 1 | 0x03 | Off Duration | Edit box | 1~254 |  |  | This the LED turn off duration for flash | IDC_STATIC_LED_OFF_TIME
link_back_led_flash_count | 0x2DD | 1 | 0x01 | Count | Edit box | 0~3 |  |  | This is the number of the flash times for a round | IDC_STATIC_LED_COUNT
link_back_led_flash_interval | 0x2DE | 1 | 0x0a | Interval | Edit box | 0~254 |  |  | This is the time interval for a round | IDC_STATIC_LED_INTERVAL
multilink_led_type | 0x2E4 | 1 | 0x04 | Type | Combo box | 0~9 |  |  | Select one LED display type for specific function | IDC_STATIC_LED_TYPE
multilink_led_flash_on_time | 0x2E0 | 1 | 0x01 | On Duration | Edit box | 1~254 |  |  | This the LED turn on duration for flash | IDC_STATIC_LED_ON_TIME
multilink_led_flash_off_time | 0x2E1 | 1 | 0x04 | Off Duration | Edit box | 1~254 |  |  | This the LED turn off duration for flash | IDC_STATIC_LED_OFF_TIME
multilink_led_flash_count | 0x2E2 | 1 | 0x02 | Count | Edit box | 0~3 |  |  | This is the number of the flash times for a round | IDC_STATIC_LED_COUNT
multilink_led_flash_interval | 0x2E3 | 1 | 0x64 | Interval | Edit box | 0~254 |  |  | This is the time interval for a round | IDC_STATIC_LED_INTERVAL
mic_mute_led_type | 0x2E9 | 1 | 0x08 | Type | Combo box | 0~9 |  |  | Select one LED display type for specific function | IDC_STATIC_LED_TYPE
mic_mute_led_flash_on_time | 0x2E5 | 1 | 0x01 | On Duration | Edit box | 1~254 |  |  | This the LED turn on duration for flash | IDC_STATIC_LED_ON_TIME
mic_mute_led_flash_off_time | 0x2E6 | 1 | 0x04 | Off Duration | Edit box | 1~254 |  |  | This the LED turn off duration for flash | IDC_STATIC_LED_OFF_TIME
mic_mute_led_flash_count | 0x2E7 | 1 | 0x03 | Count | Edit box | 0~3 |  |  | This is the number of the flash times for a round | IDC_STATIC_LED_COUNT
mic_mute_led_flash_interval | 0x2E8 | 1 | 0x4C | Interval | Edit box | 0~254 |  |  | This is the time interval for a round | IDC_STATIC_LED_INTERVAL
mic_mute_led_type | 0x2E9 | 1 | 0x08 | Type | Combo box | 0~9 |  |  | Select one LED display type for specific function | IDC_STATIC_LED_TYPE
linein_led_flash_on_time | 0x2EA | 1 | 0x02 | On Duration | Edit box | 1~254 |  |  | This the LED turn off duration for flash | IDC_STATIC_LED_ON_TIME
linein_led_flash_off_time | 0x2EB | 1 | 0x02 | Off Duration | Edit box | 1~254 |  |  | This is the number of the flash times for a round | IDC_STATIC_LED_OFF_TIME
linein_led_flash_count | 0x2EC | 1 | 0x01 | Count | Edit box | 0~3 |  |  | This is the time interval for a round | IDC_STATIC_LED_COUNT
linein_led_flash_interval | 0x2ED | 1 | 0x64 | Interval | Edit box | 0~254 |  |  | This the LED turn on duration for flash | IDC_STATIC_LED_INTERVAL
linein_led_type | 0x2EE | 1 | 0xff | Type | Combo box |  |  |  | This the LED turn on duration for flash | IDC_STATIC_LED_TYPE
vol_adjust_led_flash_on_time | 0x2EF | 1 | 0x01 | On Duration | Edit box | 1~254 |  |  | This the LED turn on duration for flash | IDC_STATIC_LED_ON_TIME
vol_adjust_led_flash_off_time | 0x2F0 | 1 | 0x03 | Off Duration | Edit box | 1~254 |  |  | This is the number of the flash times for a round | IDC_STATIC_LED_OFF_TIME
vol_adjust_led_flash_count | 0x2F1 | 1 | 0x04 | Count | Edit box | 0~254 |  |  | This the LED turn off duration for flash | IDC_STATIC_LED_COUNT
vol_adjust_led_type | 0x2F2 | 1 | 0xff | Type | Combo box |  |  |  | This is the number of the flash times for a round | IDC_STATIC_LED_TYPE
power_on_tone | 0x480 | 1 | 0x1E | Power On Tone | Combo box | 0~0x26, 0x80 |  |  | Tone type for power on | IDC_STATIC_TONE_SETTING10
power_off_tone | 0x481 | 1 | 0x1F | Power Off Tone | Combo box | 0~0x26, 0x81 |  |  | Tone type for power off | IDC_STATIC_TONE_SETTING11
enter_pairing_tone | 0x482 | 1 | 0x1D | Enter Pairing Tone | Combo box | 0~0x26, 0x82 |  |  | Tone type for enter pairing mode | IDC_STATIC_TONE_SETTING12
pairing_complete_tone | 0x483 | 1 | 0x02 | Pairing Complete Tone | Combo box | 0~0x26, 0x83 |  |  |  | IDC_STATIC_TONE_SETTING6
pairing_incomplete_tone | 0x484 | 1 | 0x00 | Pairing Not Complete Tone | Combo box | 0~0x26, 0x84 |  |  | Tone type for pairing fail | IDC_STATIC_TONE_SETTING29
incoming_call_tone | 0x485 | 1 | 0x1C | Incoming Call Tone | Combo box | 0~0x26, 0x87 |  |  | Tone type for incoming call | IDC_STATIC_TONE_SETTING7
reject_incoming_call_tone | 0x486 | 1 | 0x00 | Reject Incoming Call Tone | Combo box | 0~0x26, 0x88 |  |  | Tone type for rejecting an incoming call | IDC_STATIC_TONE_SETTING34
call_active_tone | 0x487 | 1 | 0x1B | Call Actvie Tone | Combo box | 0~0x26 |  |  | Tone type for answering a call | IDC_STATIC_TONE_SETTING4
call_end_tone | 0x488 | 1 | 0x1A | End Call Tone | Combo box | 0~0x26,0x89 |  |  | Tone type for ending a call | IDC_STATIC_TONE_SETTING5
charging_initiate_tone | 0x489 | 1 | 0x00 | Charging Initiate Tone | Combo box | 0~0x26,0x8F |  |  | Tone type for charger initialize | IDC_STATIC_TONE_SETTING35
charging_complete_tone | 0x48A | 1 | 0x00 | Charging Complete Tone | Combo box | 0~0x26,0x90 |  |  | Tone type for charging is completed | IDC_STATIC_TONE_SETTING36
battery_level1_tone | 0x48C | 1 | 0x00 | Battery Level 1 Tone | Combo box | 0~0x26,0x8D |  |  | Tone type for battery level one.(>=3.5v) | IDC_STATIC_TONE_SETTING37
battery_level2_tone | 0x48D | 1 | 0x00 | Battery Level 2 Tone | Combo box | 0~0x26,0x8D |  |  | Tone type for battery level two.(>=3.6v) | IDC_STATIC_TONE_SETTING38
battery_level3_tone | 0x48E | 1 | 0x00 | Battery Level 3 Tone | Combo box | 0~0x26,0x8D |  |  | Tone type for battery level three.(>=3.7v) | IDC_STATIC_TONE_SETTING39
battery_level4_tone | 0x48F | 1 | 0x00 | Battery Level 4 Tone | Combo box | 0~0x26,0x8D |  |  | Tone type for battery level four.(>=3.8v) | IDC_STATIC_TONE_SETTING40
battery_level5_tone | 0x490 | 1 | 0x00 | Battery Level 5 Tone | Combo box | 0~0x26,0x8D |  |  | Tone type for battery level five.(>=3.9v) | IDC_STATIC_TONE_SETTING41
battery_level6_tone | 0x491 | 1 | 0x00 | Battery Level 6 Tone | Combo box | 0~0x26,0x8D |  |  | Tone type for battery level six.(>=4.0v) | IDC_STATIC_TONE_SETTING42
battery_level7_tone | 0x492 | 1 | 0x00 | Full Battery Tone | Combo box | 0~0x26,0x8E |  |  | Tone type when battery is full.(>=4.1v) | IDC_STATIC_TONE_SETTING43
battery_level0_tone | 0x48B | 1 | 0x16 | Low Battery Tone | Combo box | 0~0x26,0x8C |  |  | Tone type for battery low | IDC_STATIC_TONE_SETTING8
max_vol_tone | 0x493 | 1 | 0x0C | Max Volume Tone | Combo box | 0~0x26,0x91 |  |  | Tone type when volume level is maximum | IDC_STATIC_TONE_SETTING44
min_vol_tone | 0x494 | 1 | 0x0C | Min Volume Tone | Combo box | 0~0x26,0x92 |  |  | Tone type when volume level is minimum | IDC_STATIC_TONE_SETTING45
hf_connected_tone | 0x495 | 1 | 0x00 | HF Connected Tone | Combo box | 0~0x26,0x85 |  |  | Tone type for HF Connected | IDC_STATIC_TONE_SETTING27
a2dp_connected_tone | 0x496 | 1 | 0x1B | Music Mode Ready Tone | Combo box | 0~0x26 |  |  | Tone type when A2DP linked | IDC_STATIC_TONE_SETTING17
link_disconnected_tone | 0x497 | 1 | 0x00 | Link Disconnect Tone | Combo box | 0~0x26,0x86 |  |  | Tone type for normal ACL link disconnect | IDC_STATIC_TONE_SETTING13
link_loss_tone | 0x498 | 1 | 0x0F | Link Loss Tone | Combo box | 0~0x26,0x86 |  |  | Tone type for link lost | IDC_STATIC_TONE_SETTING18
change_tone_set_tone | 0x499 | 1 | 0x00 | Toggle Tone Set Tone | Combo box | 0~0x26,0x93 |  |  | Tone type when changing tone set | IDC_STATIC_TONE_SETTING46
voice_dial_tone | 0x49A | 1 | 0x00 | Voice Dial Tone | Combo box | 0~0x26,0x8A |  |  | Tone type when initiate voice dial | IDC_STATIC_TONE_SETTING47
last_number_redial_tone | 0x49B | 1 | 0x00 | Last Number Redial Tone | Combo box | 0~0x26,0x8B |  |  | Tone type when redialing last phone number | IDC_STATIC_TONE_SETTING48
codec_parameter[0] | 0x348 | 1 | 0x09 | Speaker Output | Combo box | bit2~0: 001: capless with earphone 010: single-end with earphone 110: single-end with external always-on AMP | 联动位置：0x1D7/0x1D8 bit4 Refer to 0x1D7/0x1D8 bit4 for more details |  | Capless: Speaker output without a DC blocking capacitor. Single end: Speaker output with a DC blocking capacitor | IDC_STATIC_CODEC_FUNC1
codec_parameter[1] | 0x349 | bit5~bit0:6bit | 0x70 | Filter Type For Stereo Audio Quality | Combo box | 0: Filter Type 1; 1: Filter Type 2; 2: Filter Type 3; 3: Filter Type 4; |  |  | Stereo audio quality by selecting different filter type. Filter Type 1: Clear. Filter Type 2: Warm for Vocal. Filter Type 3: Filter 2 extended to 17KHz. Filter Type 4: Filter 2 extended to 15KHz. | IDC_STATIC_CODEC_FUNC3
codec_parameter[3] | 0x34B | bit0:1bit | 0xC0 | SDM Order | Combo box | 0: 3rd SDM; 1: 2nd SDM; |  |  | SDM= Sigma Delta Modulator. The higher SDM order been used, it will get lower in-band noise and higher out-band noise. The quantization noise slope of 2nd SDM is 20dB; for 3rd SDM is 40dB | IDC_STATIC_CODEC_FUNC11
|  | bit1:1bit |  | Enable LR Sound Channel Swap | Combo box | 0: L/R Normal 1: L/R Swap |  |  | Swap left and right channel speaker output(only for A2DP) | IDC_STATIC_CODEC_FUNC4
|  | bit4:1bit |  | DAC Bias For Audio Quality | Combo box | 0: Normal; 1: Advanced (*More Power Consumption); |  |  | Select different DAC BIAS for audio quality | IDC_STATIC_CODEC_FUNC6
name_length | 0x500 | 1 | 8
name | 0x501 | 0x7F | Dual_SPK | Name Fragment | Edit box |  |  |  | Name Fragment is your bluetooth product name that will be shown on a remote device,ex:a phone | IDC_STATIC_NAME1
user_MMI_data | 0x580 | 80 |  | User MMI Data Enable/ n User MMI Data | Edit box |  |  | 1. 从Eeprom位置开始存放，首先存放每一组数据的数据长度，然后是Data。 2. 在User MMI Data Enable 被使能后，第一组数据框将变得允许输入数据；在第一组有数据输入后，第二组才变成允许接受输入，依次类推。如果某一组前面的数据被全部删除，则Tool将强制将其后面的组的数据清零（如果有），并把数据框变成不允许接受输入 3. 如果有多组数据，因每一组将有一个字节来记录本组的长度，所以实际能输入Data的数量为：80-1x组数。例如现有3组有数据输入，则最大允许输入Data个数为：80-3=77 4. 仅仅Uart关闭才有效 在这个Feature有效后,在ButtonSetup 的每组Button后面会多出0x72~0x76的选项 | Enable/Disable embedded spp predefine user data | IDC_STATIC_USER_MMI_DATA0
trans_service_UUID | 0x742 | 16 | 0x55,0xE4,0x05,0xD2,0xAF,0x9F,0xA9,0x8F,0xE5,0x4A,0x7D,0xFE,0x43,0x53,0x53,0x49 | Transparent Service UUID | Edit box | HEX |  | 1. 低字节在前 |  | IDC_STATIC_UART_SERVICE_UUID
trans_tx_UUID | 0x752 | 16 | 0x16,0x96,0x24,0x47,0xC6,0x23,0x61,0xBA,0xD9,0x4B,0x4D,0x1E,0x43,0x53,0x53,0x49 | Transparent TX UUID | Edit box | 十六进制数据 |  | 1. 低字节在前 |  | IDC_STATIC_UART_TX_UUID
trans_rx_UUID | 0x762 | 16 | 0xB3,0x9B,0x72,0x34,0xBE,0xEC,0xD4,0xA8,0xF4,0x43,0x41,0x88,0x43,0x53,0x53,0x49 | Transparent RX UUID | Edit box | HEX |  | 1. 低字节在前 |  | IDC_STATIC_UART_RX_UUID
advertise_data | None | None | None | Advertising Data Length | Edit box | HEX |  | 1.Total Length = Name Length+1*Name Length+UUID Length+1*UUID Length+Manufacture Length+1*Manufacture Length+Others1 Length+1*Others1 Length+Others2 Length+1*Others2 Length 2.此栏仅仅用于显示,不写入设置档,也没有EEPROM位置 3.1*:表示1乘以xxx |  | IDC_STATIC_ADVERTISING_DATA_SETTING
| 0x772 | Name Length | 0x0C,0x09,'L', 'E', '_', 'D' ,'u' ,'a' ,'l', '_', 'S', 'P','K' | Device Name | Edit box | HEX |  | Name Length = Length of Device Name+Device Name类型(0x09)
| 0x7xx | UUID Length | 0x00,0x00 | UUID | Edit box | HEX |  | 1. 0x7xx = 0x772+Name Length+1 2. UUID Length = UUID类型(0x06) 3. 如果不选择UUID（即UUID Length = 0），则不暂居EEPROM位置
| 0x7yy | Manufacture Length | 0x00,0x00,0x00,0x00,0x00,0x00,0x00,0x00,0x00,0x00,0x00, 0x00 | Manufacture Data | Edit box | HEX |  | 1. 0x7yy = 0x7xx+UUID Length+1 2. Manufacture Length = Manufacture类型(0xFF)+ Data Length 3. 如果不选择Manufacture，则不暂居EEPROM位置
| 0x7zz | Others1 Length | 0x00,0x00,0x00,0x00,0x00,0x00,0x00,0x00,0x00,0x00,0x00, 0x00 | Others | Edit box | HEX |  | 1. 0x7zz = 0x7yy+Manufacture Length+1 2. Others Length = Other类型(User Define)+ Data Length 3. 如果不选择Others，则不暂居EEPROM位置
| 0x7mm | Others2 Length | 0x00,0x00,0x00,0x00,0x00,0x00,0x00,0x00,0x00,0x00,0x00, 0x00 | Others | Edit box | HEX |  | 1. 0x7mm = 0x7zz+Others Length+1 2. Others Length = Other类型(User Define)+ Data Length 3. 如果不选择Others，则不暂居EEPROM位置
scan_reponse_data | None | None | None | Scan Response Data Length | Edit box | HEX |  | 1.Total Length = Name Length+1*Name Length+UUID Length+1*UUID Length+Manufacture Length+1*Manufacture Length+Others1 Length+1*Others1 Length+Others2 Length+1*Others2 Length 2.此栏仅仅用于显示,不写入设置档,也没有EEPROM位置 3.1*:表示1乘以xxx |  | IDC_STATIC_SCAN_RESPONSE_DATA_SETTING
| 0x78E | Tx Power Length | 02,0x0A,0x00 | Tx Power | Edit box | HEX |  | Tx Power Length = Type(0x0A)+Data Length
| 0x7xx | Scan Manufacture Length | 0x00, 0x00, 0x00, 0x00,0x00,0x00,0x00,0x00,0x00, 0x00,0x00,0x00,0x00,0x00,0x00, 0x00,0x00,0x00,0x00,0x00,0x00, 0x00,0x00,0x00,0x00,0x00,0x00,0x00 | Manufacture Data | Edit box | HEX |  | 1.0x7xx = 0x78E+Tx Power Length+1 2.Scan Manufacture Length = Type(0xFF)+Data Length 3.如果不选择,则不暂居EEPROM位置
| 0x7yy | Scan Other1 Length |  | Others | Edit box | HEX |  | 1.0x7yy = 0x7xx+Scan Manufacture Length+1 2.Scan Other1 Length = Type(User Define)+Data Length 3.如果不选择,则不暂居EEPROM位置
| 0x7zz | Scan Other2 Length |  | Others | Edit box | HEX |  | 1. 0x7zz = 0x7yy+Scan Other1 Length+1 2.Scan Other2 Length = Type(User Define)+Data Length 3.如果不选择,则不暂居EEPROM位置
LE_auto_disconnect_time | 0x7AD | 1 | 0x00 | LE Reconnection Timeout | Edit box | 0~255 |  |  |  | IDC_STATIC_LE_RECONNECTION_TIMEOUT
fastAdvTimeout | 0x7AE | 1 | 0x03 | LE Fast Advertising Timeout | Edit box | 0~255
reducedPowerAdvTimeout | 0x7AF | 1 | 0x12 | LE Reduced Power Advertising Timeout | Edit box | 0~255
reducedPowerAdvInterval | 0x7B0 | 2 | 0x0664 | LE Reduced Power Advertising Interval | Combo box | 0x036a : 546.25ms 0x04c0 : 760ms 0x0554 : 852.5ms 0x0664 : 1022.5ms 0x0808 : 1285ms
connectionIntervalMin | 0x7B2 | 2 | 0x0000 | Min. LE Connection Interval | Edit box | 0:Disable 0x0008~0x0C80:Enable |  | 1.当connectionIntervalMin或者connectionIntervalMax为0000时,Tool将强制将connectionIntervalMin,connectionIntervalMax,slaveLatency和supervisionTimeout都清成0000,并把Update Request改成Disable，上述四个编辑框禁止输入 2.如果手动将Update Request设置为Enable，则将上诉四个编辑款变得可以接收输入 3.Update Request没有参数对于，只提供一种操作界面
connectionIntervalMax | 0x7B4 | 2 | 0x0000 | Max. LE Connection Interval | Edit box | 0:Disable 0x000A~0x0C80:Enable
slaveLatency | 0x7B6 | 2 | 0x0000 | LE Slave Latency | Edit box | 0x0000~0x03E8
supervisionTimeout | 0x7B8 | 2 | 0x0000 | LE Supervision Timeout | Edit box | 0x000A~0x0C80
manufactureNameString | 0x7BA | 16 | MCHP | Manufacture Name | Edit box | ASCII
modelNameString | 0x7CA | 16 | Dual Speaker | Model Name | Edit box | ASCII
serialNumberString | 0x7DA | 16 | 0 | Serial Number | Edit box | ASCII
softwareRevisionString | 0x7EA | 16 | 0 | Software Revision | Edit box | ASCII
baTransparentSrvTxPermission | 0x7FC | 1 | 0x00 | Transparent TX Permission | Combo box | 0x00: Disable 0x01: Enable |  |  | The permission setting for transparent TX characteristic | IDC_STATIC_UART_TX_PERMISSION